## Sheet1
Dimensions | 19.00″ x 13.00″ x 1.75″ (1 Rack Space)
Weight | 12.6 lbs
AC Input Voltage | 90-264VAC, 50-60Hz
DC Input Voltage | 12.8V LiFePO4 or 12V Nominal Lead Acid
DC Output Voltage | 12V Nominal (unregulated), shut down below 10V
Output Current | 18A Max Total (AC), 14.6A Max Total (Internal Batt.)
Output Connectors | 3x Neutrik 4-Pin XLR Female, rated at 9A each;
7x Neutrik 4-Pin XLR Female, rated at 5A each
Battery Capacity | 20 Ah (Expandable with optional battery modules)
Battery Charger | 5A LiFePO4 battery charger
Illuminated Power Switch | Front and Rear mounted
USB Ports | x2, Max continuous charging rate 3A (18W) per port